## Sheet1
|  |  | Distance through inlet contraction - x direction | Vertical Ordinate | Lateral Ordinate
| Data Point Number |  | x (mm) | y (mm) | z (mm) | This data only used for marking start and end of working section for wind tunnel in the profile plot - DO NOT USE
Start of the inlet contraction | 1 | -50 | 0 | 495 | 495 | Start of Working Section |  | End of Working Section
| 2 | -43.9845 | 6.0155 | 471.2225 | 471.2225 | x | y | x | y
| 3 | -27.3853 | 22.6147 | 453.1665 | 453.1665 | 1125 | 0 | 1785 | 0
| 4 | -4.1966 | 45.8034 | 445.1764 | 445.1764 | 1125 | 200 | 1785 | 200
| 5 | 45.3572 | 95.3572 | 445 | 445
| 6 | 70.1366 | 120.1366 | 445 | 445
| 7 | 94.916 | 144.916 | 445 | 445
| 8 | 119.6954 | 169.6954 | 445 | 445
| 9 | 144.4748 | 194.4748 | 445 | 445
| 10 | 169.2542 | 219.2542 | 445 | 445
| 11 | 194.0336 | 244.0336 | 445 | 445
| 12 | 218.8039 | 268.8039 | 444.4917 | 444.4917
| 13 | 243.4849 | 293.4849 | 442.3366 | 442.3366
| 14 | 267.9828 | 317.9828 | 438.6367 | 438.6367
| 15 | 292.2375 | 342.2375 | 433.5781 | 433.5781
| 16 | 316.2229 | 366.2229 | 427.3633 | 427.3633
| 17 | 339.9431 | 389.9431 | 420.2004 | 420.2004
| 18 | 363.4266 | 413.4266 | 412.2944 | 412.2944
| 19 | 386.6995 | 436.6995 | 403.7881 | 403.7881
| 20 | 409.767 | 459.767 | 394.739 | 394.739
| 21 | 432.6358 | 482.6358 | 385.1988 | 385.1988
| 22 | 455.3163 | 505.3163 | 375.219 | 375.219
| 23 | 477.822 | 527.822 | 364.8508 | 364.8508
| 24 | 500.1689 | 550.1689 | 354.1445 | 354.1445
| 25 | 522.3752 | 572.3752 | 343.1495 | 343.1495
| 26 | 544.461 | 594.461 | 331.9141 | 331.9141
| 27 | 566.4474 | 616.4474 | 320.4855 | 320.4855
| 28 | 588.3568 | 638.3568 | 308.9099 | 308.9099
| 29 | 610.212 | 660.212 | 297.2323 | 297.2323
| 30 | 632.0364 | 682.0364 | 285.4971 | 285.4971
| 31 | 653.8533 | 703.8533 | 273.7479 | 273.7479
| 32 | 675.6858 | 725.6858 | 262.0278 | 262.0278
| 33 | 697.5568 | 747.5568 | 250.3797 | 250.3797
| 34 | 719.4883 | 769.4883 | 238.8461 | 238.8461
| 35 | 741.5016 | 791.5016 | 227.4694 | 227.4694
| 36 | 763.6258 | 813.6258 | 216.3099 | 216.3099
| 37 | 785.9277 | 835.9277 | 205.5108 | 205.5108
| 38 | 808.4797 | 858.4797 | 195.245 | 195.245
| 39 | 831.3441 | 881.3441 | 185.6965 | 185.6965
| 40 | 854.5685 | 904.5685 | 177.0625 | 177.0625
| 41 | 878.1796 | 928.1796 | 169.5527 | 169.5527
| 42 | 902.1754 | 952.1754 | 163.3856 | 163.3856
| 43 | 926.5178 | 976.5178 | 158.778 | 158.778
| 44 | 951.127 | 1001.127 | 155.9294 | 155.9294
| 45 | 975.8824 | 1025.8824 | 155 | 155
| 46 | 1000.6618 | 1050.6618 | 155 | 155
| 47 | 1025 | 1075 | 155 | 155
| 48 | 1050.2206 | 1100.2206 | 155 | 155
End of the inlet contraction and start of the working section | 49 | 1075 | 1125 | 155 | 155
| 50 | 1100 | 1150 | 155 | 155
| 51 | 1125 | 1175 | 155 | 155
| 52 | 1150 | 1200 | 155 | 155
| 53 | 1175 | 1225 | 155 | 155
| 54 | 1200 | 1250 | 155 | 155
| 55 | 1225 | 1275 | 155 | 155
| 56 | 1250 | 1300 | 155 | 155
| 57 | 1275 | 1325 | 155 | 155
| 58 | 1300 | 1350 | 155 | 155
| 59 | 1325 | 1375 | 155 | 155
| 60 | 1350 | 1400 | 155 | 155
| 61 | 1375 | 1425 | 155 | 155
| 62 | 1400 | 1450 | 155 | 155
| 63 | 1425 | 1475 | 155 | 155
| 64 | 1450 | 1500 | 155 | 155
| 65 | 1475 | 1525 | 155 | 155
| 66 | 1500 | 1550 | 155 | 155
| 67 | 1525 | 1575 | 155 | 155
| 68 | 1550 | 1600 | 155 | 155
| 69 | 1575 | 1625 | 155 | 155
| 70 | 1600 | 1650 | 155 | 155
| 71 | 1625 | 1675 | 155 | 155
| 72 | 1650 | 1700 | 155 | 155
| 73 | 1675 | 1725 | 155 | 155
| 74 | 1700 | 1750 | 155 | 155
| 75 | 1725 | 1775 | 155 | 155
End of wind tunnel working section. | 76 | 1735 | 1785 | 155 | 155
Origin (0,0,0) - Centre of Inlet area to wind tunnel contraction.
x
y
z = out of page
Start of working section - 660mm in length
Origin (0,0,0) - Centre of Inlet area to wind tunnel contraction.
Sectioned view of Wind Tunnel Inlet Contraction
Lateral view (+Z Axis) of Wind Tunnel Inlet Contraction